## Helo
| UNIT mm | mm | cm | feet
Helicopter Length |  | 139 | 886.8 | 29.56 |  | INSERT HELICOPTER LENGTH HERE TO GET THE SCALE
SCALE |  | 1unit= | 0.21266 | feet |  | X = POSITIVE FRONT
|  | 1unit= | 6.3799 | cm |  | Y = POSITIVE RIGHT
|  | lon X | lat Y | vert Z |  | Z = POSITIVE DOWN
Datum Reference Point |  | 0 | 0 | 0
MEASURES |  | volume drawing unit |  |  | COG position drawing units |  |  | volume scaled cm |  |  | volume scaled feet |  |  | COG position ft
| quant | length | width | height | lon X | lat Y | vert Z | length | width | height | length | width | height | lon X | lat Y | vert Z
helicopter |  | 139 | [5 empty] | 886.8 |  |  | 29.56
cabin | 1 | 25 | 19 | 21 | 15 | 0 | 15 | 159.4964 | 121.2173 | 133.977 | 5.3165 | 4.0406 | 4.4659 | 3.1899 | 0 | 3.1899
nose | 1 | 5 | 14 | 14 | 28 | 0 | 15 | 31.8993 | 89.318 | 89.318 | 1.0633 | 2.9773 | 2.9773 | 5.9545 | 0 | 3.1899
luggage | 1 | 10 | 14 | 14 | -5 | 0 | 15 | 63.7986 | 89.318 | 89.318 | 2.1266 | 2.9773 | 2.9773 | -1.0633 | 0 | 3.1899
engine | 1 | 20 | 10 | 15 | -10 | 0 | 15 | 127.5971 | 63.7986 | 95.6978 | 4.2532 | 2.1266 | 3.1899 | -2.1266 | 0 | 3.1899
horiz stabilizer | 1 | 7 | 15 | 0.5 | -95 | 5 | -4 | 44.659 | 95.6978 | 3.1899 | 1.4886 | 3.1899 | 0.10633 | -20.2029 | 1.0633 | -0.85065
tail boom | 1 | 65 | 6 | 6 | -56 | 0 | 0 | 414.6906 | 38.2791 | 38.2791 | 13.823 | 1.276 | 1.276 | -11.9091 | 0 | 0
vert stabilizer | 1 | 27 | 0.5 | 7 | -95 | 0 | -10 | 172.2561 | 3.1899 | 44.659 | 5.7419 | 0.10633 | 1.4886 | -20.2029 | 0 | -2.1266
tail rotor | 1 | 23 | 0.1 | 4 | -95 | 0 | -10 | 146.7367 | 0.63799 | 25.5194 | 4.8912 | 0.021266 | 0.85065 | -20.2029 | 0 | -2.1266
skid1 | 1 | 43 | 2 | 2 | 0 | 15 | 27 | 274.3338 | 12.7597 | 12.7597 | 9.1445 | 0.42532 | 0.42532 | 0 | 3.1899 | 5.7419
skid2 | 1 | 43 | 2 | 2 | 0 | -15 | 27 | 274.3338 | 12.7597 | 12.7597 | 9.1445 | 0.42532 | 0.42532 | 0 | -3.1899 | 5.7419
main rotor | 1 | 8 | 4 | 17 | -5 | 0 | -18 | 51.0388 | 25.5194 | 108.4576 | 1.7013 | 0.85065 | 3.6153 | -1.0633 | 0 | -3.8279
blades | 2 | 78 | 2.8 | 0.5 | -5 | 0 | -18 | 497.6288 | 17.8636 | 3.1899 | 16.5876 | 0.59545 | 0.10633 | -1.0633 | 0 | -3.8279
[12 empty] | slug/lbs | 32.17
MEASURES | surface front |  | surface side |  | surface bottom |  | volume |  |  | weight
| %red | sq ft | %red | sq ft | %red | sq ft | %red | dm3 | cub ft | d g/dm | d lb/cf | kgs | lbs
helicopter | [11 empty] | 0.45 | 1
cabin | 5% | 17.1426 | 5% | 22.556 | 0% | 21.4819 | 5% | 2460.7595 | 91.1392 | 65 | 1.3295 | 159.9494 | 355.443
nose | 100% | 0 | 25% | 2.3743 | 30% | 2.216 | 5% | 241.7588 | 8.954 | 65 | 1.3295 | 15.7143 | 34.9207
luggage | 100% | 0 | 5% | 6.0149 | 50% | 3.1658 | 0% | 508.9659 | 18.8506 | 65 | 1.3295 | 33.0828 | 73.5173
engine | 100% | 0 | 10% | 12.2108 | 30% | 6.3315 | 10% | 701.1266 | 25.9677 | 504 | 10.3091 | 353.3678 | 785.2617
horiz stabilizer | 100% | 0 | 0% | 0.15829 | 0% | 4.7486 | 0% | 13.633 | 0.50493 | 60 | 1.2273 | 0.81798 | 1.8177
tail boom | 100% | 0 | 0% | 17.6378 | 0% | 17.6378 | 0% | 607.643 | 22.5053 | 60 | 1.2273 | 36.4586 | 81.0191
vert stabilizer | 100% | 0 | 0% | 8.5475 | 0% | 0.61054 | 0% | 24.5394 | 0.90887 | 60 | 1.2273 | 1.4724 | 3.2719
tail rotor | 100% | 0 | 0% | 4.1607 | 100% | 0 | 0% | 2.389 | 0.088482 | 200 | 4.0909 | 0.4778 | 1.0618
skid1 | 0% | 0.1809 | 0% | 3.8894 | 0% | 3.8894 | 0% | 44.6644 | 1.6542 | 350 | 7.1591 | 15.6325 | 34.7389
skid2 | 0% | 0.1809 | 0% | 3.8894 | 0% | 3.8894 | 0% | 44.6644 | 1.6542 | 350 | 7.1591 | 15.6325 | 34.7389
main rotor | 0% | 3.0753 | 5% | 5.8431 | 100% | 0 | 0% | 141.264 | 5.232 | 100 | 2.0455 | 14.1264 | 31.392
blades | 100% | 0 | 0% | 0 | 100% | 0 | 0% | 56.7133 | 2.1005 | 550 | 11.25 | 31.1923 | 69.3163
|  | 20.5797 |  | 87.2821 |  | 63.9709 |  |  | 179.56 |  |  | 677.9248 | 1506.4995
[10 empty] | target weight |  | 677.7 | 1506
[12 empty] | 100% | 100%
| CENTER OF GRAVITY |  |  | MOMENTS OF INERTIA |  |  | AERODYNAMIC CENTER
MEASURES | COG W*R/RTOT
| lon X | lat Y | vert Z | roll X | pitch Y | yaw Z | lon X | lat Y | vert Z
cabin | 1133.8377 | 0 | 1133.8377 | 119.9527 | 596.0567 | 566.2975 | 71.952 | 0 | 68.5257
nose | 207.9366 | 0 | 111.3946 | 6.1551 | 64.9101 | 63.566 | 14.1379 | 0 | 7.069
luggage | -78.1716 | 0 | 234.5149 | 12.9581 | 10.2715 | 7.4418 | -6.3957 | 0 | 10.0985
engine | -1669.9523 | 0 | 2504.9285 | 121.8395 | 119.6371 | 52.9942 | -25.9677 | 0 | 20.1971
horiz stabilizer | -36.7235 | 1.9328 | -1.5463 | 1.1387 | 19.9497 | 19.6096 | -3.1979 | 0 | -4.0394
tail boom | -964.8613 | 0 | 0 | 13.016 | 51.8354 | 40.8696 | -210.0494 | 0 | 0
vert stabilizer | -66.1023 | 0 | -6.9581 | 1.7964 | 28.8583 | 27.0625 | -172.6849 | 0 | -1.2984
tail rotor | -21.4512 | 0 | -2.258 | 0.67471 | 9.9207 | 9.246 | -84.0582 | 0 | 0
skid1 | 0 | 110.8147 | 199.4665 | 23.112 | 44.3803 | 46.2725 | 0 | 0.57706 | 22.3322
skid2 | 0 | -110.8147 | 199.4665 | 20.1819 | 44.3803 | 43.3423 | 0 | -0.57706 | 22.3322
main rotor | -33.3794 | 0 | -120.1659 | 23.0383 | 23.4978 | 0.81256 | -6.213 | 0 | 0
blades |  |  |  | 93.8999 | 240.3803 | 146.8624
| -1.02 | 0 | 2.82 |  |  |  | -422.4768 | 0 | 145.2169
| -1.02 | 0 | 2.82 | 437.7634 | 1254.0781 | 1024.377 | -4.8404 | 0 | 2.27
|  |  | FSX formula | 29.56 | 33.1753 | 31.3676
|  |  | K | 1870 | 810 | 770
|  |  | MOI | 703.7076 | 2046.2958 | 1924.4097
MOI = EmptyWeight * (D^2 / K)
CONFIGURATION FILE - COPY GRAY AREA AND PASTE INTO TEXT EDITOR
In case you use a period separator replace periods by dots. i.e. 15,5 should be 15.5, you can also change this setting in Excel's settings / international )
[Main]
Author= | Fred Naar
Version= | 1.0
Title= | Robinson 44
Description = | Flight model for Robinson R44.
[Helicopter]
helicopterType= | 1 | // | 1=standard, 2=european |  |  |  |  | \\1=standard, 2=european
simType = | 0 | // | 0 = FSX Bell type Helicopter 1=Robinson/EH 101 type helicopter
length = | 29.56
velocityNeverExceed = | 130 | // | in KNOTS
emptyWeight = | 1506
simEmptyWeight = | 1506
maxGrossWeight = | 2500
meanAerodynamicChord= | 5 | // | in feet as per docs, if unknown use approx 50% of main rotor radius
emptyWeightCOG = | 0.48 | // | empty weight center of gravity as per FSX
frontArea = | 20.5797
sideArea = | 87.2821
topArea = | 63.9709
landingGearArea = | 0 | // | use only for retractable landing gear
frontDragCF = | 0.27
sideDragCF = | 0.6
topDragCF = | 0.6
landingType = | 0 | // | 0 skids 1 wheels
GroundFrictionCoeff= | 0.6 | // | Determines the friction when in contact with ground use 0.6 for steel/aluminium, 0.05 for wheels
GroundYawFriction = | 0.02 | // | Coefficient of friction in rotational moment
GroundRestitutionCoeff = | 0.2 | // | Coefficient that determines how the helo bounces back upon ground collision, depends on the carriage
maxLandingSpeed = | 3 | // | maximum landing vertical velocity before undercarriage is damaged.
maxLandingAngle = | 10 | // | maximum landing angle to avoid tail hit
gravityCenterX = | -1.02
gravityCenterY = | 0
gravityCenterZ = | 2.82
aeroCenterX = | -4.8404
aeroCenterY = | 0
aeroCenterZ = | 2.27
momentOfInertiaX = | 1254.0781 |  | //roll considering gyroscopic stabilization
momentOfInertiaY = | 1254.0781 |  | //pitch considering gyroscopic stabilization
momentOfInertiaZ = | 1024.377 |  | //yaw
autoStabilization = | 20
dynamicStabilization = | 10
numberOfRotors = | 2
numberOfEngines= | 1
numberOfStabilizers = | 2
governorLag = | 0 | // | governor lag time, set -1 for twist grip. To use, assign left pedal brake to joystick axis
cyclicTrim = | 1 | // | helicopter cyclic trim 1=enable 0=disable
pedalsRestPcent= | 14
mainRotorHeight = | 10.7 | // | height of the main rotor from ground in feet
vibrationLevel= | 0.8 | // | sets the level of vibrations when Vibration Effect is enabled.
maxRotorRPM= | 1.1
minRotorRPM = | 0.9
mainRotorStallPerc= | 0.8
[Rotor1]
tailrotor = | 0 | // | 0 main rotor 1: tail rotor
clockwise = | 0 | // | 1 clockwise 0 anticlockwise
mainRotorInfluence= | 0
positionX = | -1.0633
positionY = | 0
positionZ = | -3.8279
rollAngle = | 0 | // | neutral angle in degrees along X axis
pitchAngle= | 0 | // | neutral angle in degrees along Y axis
radius = | 16.5876 | // | half diameter
minCollective = | 0 | // | min disc angle at 0% collective
maxCollective = | 12 | // | max disc angle at 100% collective
maxCyclicAngle = | 10 | // | max cyclic angle at 100% cyclic
ratedRPM = | 400 |  | //check
numberOfBlades = | 2
NACAProfile= | 12 | // | not used yet
bladeWeight = | 34.6582
bladeChord = | 0.59545
bladeLength = | 16.5876
bladeMOI = | 98.8102
bladeLiftCF = | 0.12
bladeDragCF = | 0.0064
bladeDragCFa = | 0.0002
bladeDragCFa2 = | 0.4
flapping = | 4
liftAsimmetry = | 2
coning = | 0.3
kConstant= | 1.15
thrustMultiplier = | 1
[Rotor2]
tailrotor = | 1
clockwise = | 0
mainRotorInfluence= | 0.7
positionX = | -20.2029
positionY = | 0
positionZ = | -2.1266
rollAngle = | 90 | // | angle in degrees along X axis from vertical
pitchAngle= | 0
radius = | 2.4456
minCollective = | 0
maxCollective = | 20
maxCyclicAngle = | 4
ratedRPM = | 1400
numberOfBlades = | 2
NACAProfile= | 12
bladeWeight = | 20
bladeChord = | 0.42532
bladeLength = | 2.4456
bladeMOI = | 29
bladeLiftCF = | 0.12
bladeDragCF = | 0.0064
bladeDragCFa = | 0.0002
bladeDragCFa2 = | 0.4
kConstant= | 1.15
thrustMultiplier = | 1
[Engine]
engineType = | 3 | // | 0=Piston, 1=Jet, 2=None, 3=Helo-Turbine, 4=Rocket, 5=Turboprop
totalEnginePower= | 260 | // | shaft power for each engine
engineTransmissionLoss= | 0.04
transmissionMaxPower= | 260
auxSystemsPowerReq= | 0.02
[Stabilizer1]
positionX = | -20.2029
positionY = | 1.0633
positionZ = | -0.85065
area = | 4.7486
DragCF = | 1
LiftCF= | 1
ZeroLiftCF= | 0
vertical = | 0 | // | 0=horizontal 1=vertical
[Stabilizer2]
positionX = | -20.2029
positionY = | 0
positionZ = | -2.1266
area = | 8.5475
DragCF = | 1
LiftCF= | 1
ZeroLiftCF= | 0
vertical = | 1
[Simulation]
goodLandingLimit = | 0.7 |  | //feet seconds accepted for a good landing
angularVelocityDamp = | 1
GovernorSensitivity = | 100000 |  | // governor blade speed sensitivity, how much power the governor will set to compensate for low RPM
RotorPowerSensitivity = | 1 |  | // together with blade inertia affects rotor RPM increase/decrease with power, and autorotations
TransverseFlowDisplacement = | 0.02 |  | //main rotor center of force displacement due to transverse flow (% radius)
VortexRingStateAccelleration= | 15
GroundTurbulence = | 1
mainRotorStallRatio= | 0.4
mainRotorTorqueScalar = | 1
realismVelocitiesDamp = | 1
=
Note on C12: nose to tail excluding tail rotor blades
Note on D17: if 2 stabilizers measure both together as one
Note on C19: if inclined measure the full width
Note on E19: if inclined mesure the full height as if it was not inclined
Note on C20: Insert rotor diameter here
Note on C24: including hub use half diameter
Note on D24: blade chord